## 1
Glass/panel composition | (Orders\2408Z03932-8_ALU)/Accessories/SD2/SD3
Price Aluminium: | 01.01.2024, Article status: 02.09.2024
Price Steel: | 01.01.2024, Article status: 02.09.2024
Project: | Orders/2408Z03932-8_ALU
Item: | Accessories / SD2 / SD3
Project | Item | Field | Number | Width/ dimension mm | Height/ angle | Glass thickness mm | Surface m² | Edge length m | Weight in kg | Unit price in EUR | Energy surcharge | Toll | Total glass price | Supplier | Glass description | calc. area | Supplement | Custom pane type | Glass 1 | Space between panes 1 | Glass 2 | Space between panes 2 | Glass 3 | Spacer material | Spacer | Corner chevron, washer, inside | Corner chevron, washer, outside | VISS SG X dimension | Flush pull grip profile | Surface finish | Colour | LED strip | Plastic cover profile
Orders/2408Z03932-8_ALU | SD2 | 1.1 | 1 | 2002.5 | 2300 | 52 | 4.606 | 8.605 | 253.316 | 390.09 | 0 | 0 | 390.09 |  | 44.1 LowE-16W-F6-14W-44.1 LowE, Ug=0.6 W/m2K | 4.606 |  |  | 8 | 16 | 6 | 14 | 8 | Stainless steel/PVC-U | Technoform/TGI-Spacer |  |  | 0
Orders/2408Z03932-8_ALU | SD2 | 1.2 | 1 | 2002.5 | 2300 | 52 | 4.606 | 8.605 | 253.316 | 390.09 | 0 | 0 | 390.09 |  | 44.1 LowE-16W-F6-14W-44.1 LowE, Ug=0.6 W/m2K | 4.606 |  |  | 8 | 16 | 6 | 14 | 8 | Stainless steel/PVC-U | Technoform/TGI-Spacer |  |  | 0
Orders/2408Z03932-8_ALU | SD3 | 1.1 | 1 | 2470 | 2300 | 52 | 5.681 | 9.54 | 312.455 | 481.16 | 0 | 0 | 481.16 |  | 44.1 LowE-16W-F6-14W-44.1 LowE, Ug=0.6 W/m2K | 5.681 |  |  | 8 | 16 | 6 | 14 | 8 | Stainless steel/PVC-U | Technoform/TGI-Spacer |  |  | 0
Orders/2408Z03932-8_ALU | SD3 | 1.2 | 1 | 2470 | 2300 | 52 | 5.681 | 9.54 | 312.455 | 481.16 | 0 | 0 | 481.16 |  | 44.1 LowE-16W-F6-14W-44.1 LowE, Ug=0.6 W/m2K | 5.681 |  |  | 8 | 16 | 6 | 14 | 8 | Stainless steel/PVC-U | Technoform/TGI-Spacer |  |  | 0
Total |  |  | 4 |  |  |  | 20.574 | 36.29 | 1131.542 | 1742.5 | 0 | 0 | 1742.5 |  |  | 20.574
The details on this output list calculated by the programme have to be checked for correctness!
Please observe the accompanying messages or error lists.