## 1
Glass/panel composition | (Užsakymai\2408Z03867-1_ALU 04.24-15405 Exeter Office Doors Only for UAB 9-10-24)/02.Entrance/+++
Price Aluminium: | 01.11.2024, Article status: 01.10.2024
Price Steel: | 01.01.2024, Article status: 01.10.2024
Project: | Užsakymai/2408Z03867-1_ALU 04.24-15405 Exeter Office Doors Only for UAB 9-10-24
Item: | 02.Entrance / 02.Rear Door / 03. L01 Door / 04. Packaging / 05. Transportation
Project | Item | Number | Width/ dimension mm | Height/ angle | Glass thickness mm | Surface m² | Edge length m | Weight in kg | Unit price in GBP | Energy surcharge | Toll | Total glass price | Supplier | Glass description | calc. area | Supplement | Custom pane type | Glass 1 | Space between panes 1 | Glass 2 | Space between panes 2 | Glass 3 | Spacer material | Spacer | Corner chevron, washer, inside | Corner chevron, washer, outside | VISS SG X dimension | Flush pull grip profile | Surface finish | Colour | LED strip | Plastic cover profile
Užsakymai/2408Z03867-1_ALU | 02.Entrance | 2 | 627 | 1845 | 31 | 1.157 | 4.944 | 43.381 | 101.87 | 0 | 0 | 101.87 |  | 6T SN63-16W-44.2, Ug=1.1 W/m2K | 1.157 |  |  | 6 | 16 | 9 | 0 | 0 | Aluminium | Manufacturer-independent |  |  | 0
Užsakymai/2408Z03867-1_ALU | 02.Rear Door | 1 | 671 | 1845 | 31 | 1.238 | 5.032 | 46.425 | 109.02 | 0 | 0 | 109.02 |  | 6T SN63-16W-44.2, Ug=1.1 W/m2K | 1.238 |  |  | 6 | 16 | 9 | 0 | 0 | Aluminium | Manufacturer-independent |  |  | 0
Užsakymai/2408Z03867-1_ALU | 03. L01 Door | 1 | 630 | 1969 | 31 | 1.24 | 5.198 | 46.518 | 109.24 | 0 | 0 | 109.24 |  | 6T SN63-16W-44.2, Ug=1.1 W/m2K | 1.24 |  |  | 6 | 16 | 9 | 0 | 0 | Aluminium | Manufacturer-independent |  |  | 0
Total |  | 4 |  |  |  | 4.792 | 20.118 | 179.705 | 422 | 0 | 0 | 422 |  |  | 4.792
The details on this output list calculated by the programme have to be checked for correctness!
Please observe the accompanying messages or error lists.